## Sheet1
Comment | Designator | Footprint | JLCPCB Part #（optional）
Buzzer | BZ1 | Capacitor_SMD:CP_Elec_18x22 | DNP
100n | C1, C3, C4, C5, C6, C7, C8 | Capacitor_SMD:C_0603_1608Metric | C14663
10u | C2 | Capacitor_SMD:C_0603_1608Metric | C19702
1u | C10 | Resistor_SMD:R_0805_2012Metric
22uF | C13, C15 | Capacitor_SMD:C_0805_2012Metric | C45783
10n | C14 | Capacitor_SMD:C_0603_1608Metric | C57112
NUP2105L | D1 | Package_TO_SOT_SMD:SOT-23 | C284104
BAV99 | D4, D7, D8, D9, D10, D11, D12, D13 | Package_TO_SOT_SMD:SOT-23 | C2500
B230A | D5, D6 | Diode_SMD:D_SMA | C12889
D | D14 | Diode_SMD:D_SOD-123
IO2 | J2 | Connector_PinHeader_2.54mm:PinHeader_1x06_P2.54mm_Vertical | DNP
GAS | J3, J8 | Connector_PinHeader_2.54mm:PinHeader_1x03_P2.54mm_Vertical | DNP
TFT | J4 | Connector_PinSocket_2.54mm:PinSocket_1x09_P2.54mm_Vertical | DNP
Conn_02x08_Odd_Even | J5, J6 | Connector_PinHeader_2.54mm:PinHeader_2x08_P2.54mm_Vertical | DNP
BREMSE | J7, J10 | Connector_PinHeader_2.54mm:PinHeader_1x03_P2.54mm_Vertical | DNP
CAN2 | J11 | Connector_JST:JST_XH_B4B-XH-A_1x04_P2.50mm_Vertical
PROG | J12 | Connector_JST:JST_XH_B6B-XH-A_1x06_P2.50mm_Vertical
LED | J13 | Connector_JST:JST_XH_B3B-XH-A_1x03_P2.50mm_Vertical
Jumper_2_Open | JP1 | Jumper:SolderJumper-2_P1.3mm_Open_RoundedPad1.0x1.5mm | DNP
4.7uH | L2 | boardcomputer:L_5040 | C354606
SI2301CDS-T1-GE3 | Q1 | Package_TO_SOT_SMD:SOT-23 | C10487
1k | R1, R5, R14, R15 | Resistor_SMD:R_0603_1608Metric | C21190
100r | R2, R9, R11, R12 | Resistor_SMD:R_0603_1608Metric | C22775
56R | R3, R4 | Resistor_SMD:R_0603_1608Metric | C25196
49.9k | R6 | Resistor_SMD:R_0603_1608Metric | C23184
16.2k | R7 | Resistor_SMD:R_0603_1608Metric | C22885
100k | R8, R10, R13, R16 | Resistor_SMD:R_0603_1608Metric | C21190
2k2 | R19 | Resistor_SMD:R_0603_1608Metric | C4190
4.7k | R21 | Resistor_SMD:R_0603_1608Metric | C25900
ESP32-WROOM-32 | U1 | RF_Module:ESP32-WROOM-32 | C701343
SN65HVD231 | U2 | Package_SO:SOIC-8_3.9x4.9mm_P1.27mm | C30530
USBLC6-4SC6 | U3, U4, U6, U7, U8 | Package_TO_SOT_SMD:SOT-23-6 | C558419
MPM2359 | U5 | Package_TO_SOT_SMD:SOT-23-6 | C2959845
MCP1416 | U9 | Package_TO_SOT_SMD:SOT-23-5 | C83775

## Tabelle1
Reference(s) | Value | LibPart | Footprint | LCSC Part #
BZ1 | Buzzer | Device:Buzzer | Capacitor_SMD:CP_Elec_18x22
C1; C3; C4; C5; C6; C7; C8 | 100n | Device:C | Capacitor_SMD:C_0603_1608Metric | C14663
C2 | 10u | Device:C | Capacitor_SMD:C_0603_1608Metric | C19702
C10 | 1u | Device:C | Resistor_SMD:R_0805_2012Metric
C13; C15 | 22uF | Device:C | Capacitor_SMD:C_0805_2012Metric | C45783
C14 | 10n | Device:C | Capacitor_SMD:C_0603_1608Metric | C57112
D1 | NUP2105L | Power_Protection:NUP2105L | Package_TO_SOT_SMD:SOT-23 | C284104
D4; D7; D8; D9; D10; D11; D12; D13 | BAV99 | Diode:BAV99 | Package_TO_SOT_SMD:SOT-23 | C2500
D5; D6 | B230A | Diode:B230 | Diode_SMD:D_SMA | C12889
D14 | D | Device:D | Diode_SMD:D_SOD-123
J2 | IO2 | Connector_Generic:Conn_01x07 | Connector_PinHeader_2.54mm:PinHeader_1x06_P2.54mm_Vertical | DNP
J3; J8 | GAS | Connector_Generic:Conn_01x03 | Connector_PinHeader_2.54mm:PinHeader_1x03_P2.54mm_Vertical | DNP
J4 | TFT | Connector_Generic:Conn_01x09 | Connector_PinSocket_2.54mm:PinSocket_1x09_P2.54mm_Vertical | DNP
J5; J6 | Conn_02x08_Odd_Even | Connector_Generic:Conn_02x08_Odd_Even | Connector_PinHeader_2.54mm:PinHeader_2x08_P2.54mm_Vertical
J7; J10 | BREMSE | Connector_Generic:Conn_01x03 | Connector_PinHeader_2.54mm:PinHeader_1x03_P2.54mm_Vertical | DNP
J11 | CAN2 | Connector_Generic:Conn_01x04 | Connector_JST:JST_XH_B4B-XH-A_1x04_P2.50mm_Vertical
J12 | PROG | Connector_Generic:Conn_01x06 | Connector_JST:JST_XH_B6B-XH-A_1x06_P2.50mm_Vertical | DNP
J13 | LED | Connector_Generic:Conn_01x03 | Connector_JST:JST_XH_B3B-XH-A_1x03_P2.50mm_Vertical
JP1 | Jumper_2_Open | Jumper:Jumper_2_Open | Jumper:SolderJumper-2_P1.3mm_Open_RoundedPad1.0x1.5mm | DNP
L2 | 4.7uH | Device:L_Small | boardcomputer:L_5040 | C354606
Q1 | SI2301CDS-T1-GE3 | Transistor_FET:Si2319CDS | Package_TO_SOT_SMD:SOT-23 | C10487
R1; R5; R14; R15 | 1k | Device:R | Resistor_SMD:R_0603_1608Metric | C21190
R2; R9; R11; R12 | 100r | Device:R | Resistor_SMD:R_0603_1608Metric | C22775
R3; R4 | 56R | Device:R | Resistor_SMD:R_0603_1608Metric | C25196
R6 | 49.9k | Device:R | Resistor_SMD:R_0603_1608Metric | C23184
R7 | 16.2k | Device:R | Resistor_SMD:R_0603_1608Metric | C22885
R8; R10; R13; R16 | 100k | Device:R | Resistor_SMD:R_0603_1608Metric | C21190
R19 | 2k2 | Device:R | Resistor_SMD:R_0603_1608Metric | C4190
R21 | 4.7k | Device:R | Resistor_SMD:R_0603_1608Metric | C25900
U1 | ESP32-WROOM-32 | RF_Module:ESP32-WROOM-32 | RF_Module:ESP32-WROOM-32 | C701343
U2 | SN65HVD231 | Interface_CAN_LIN:SN65HVD231 | Package_SO:SOIC-8_3.9x4.9mm_P1.27mm | C30530
U3; U4; U6; U7; U8 | USBLC6-4SC6 | Power_Protection:USBLC6-4SC6 | Package_TO_SOT_SMD:SOT-23-6 | C558419
U5 | MPM2359 | boardcomputer:MPM2359 | Package_TO_SOT_SMD:SOT-23-6 | C14259
U9 | MCP1416 | Driver_FET:MCP1416 | Package_TO_SOT_SMD:SOT-23-5